## UCM
| Feature | Type | Example | Description
Structural Features | cable_family | category | ATOMKIP-KU, MK, TOFLEX, CONFLEX | Cable mark
| core_groups | int | 1, 2, 3 … | Number of groups
| group_type | category | core pair triple quad | group type: Lay, Pair, Triple, Quad
| cross_section_mm2 | float | 0,35; 0,50; 0,75; 1,0; 1,5; 2,5; 4,0; 6,0 | Conductor cross-sectional area
| conductor_flexibility_class | int | 1, 2, 3, 4, 5 | Conductor flexibility class
| conductor_material | category | Cu Cu_tinned | Conductor material
Materials | insulation_material | category | PVC Halogen-free polymer compound Cross-linked polyolefin (XLPO) Ethylene propylene rubber (EPR) Ceramifiable silicone rubber | Conductor insulation material
| mica_tape_layers | int | 0; 1; 2 | Number of mica tape layers
| individual_screen | category | None Aluminum foil Copper foil Copper wire braid Tinned copper wire braid Combined (aluminum foil + tinned copper wire braid) | Individual screen type
| filler_material | category | PVC Halogen-free polymer compound | Filler material
| bedding_under_screen | bool | True, False | Bedding under screen
| overall_screen | category | None Aluminum foil Copper foil Copper wire braid Tinned copper wire braid Combined (aluminum foil + tinned copper wire braid) | Overall screen type
| sheath_material | category | PVC Halogen-free polymer compound | Sheath material
| armor_type | category | None Galvanized steel wire braid Galvanized steel wire armor Galvanized steel tape armor | Armor type
| water_blocking | bool | True, False | Longitudinal water blocking
Performance Features | flame_retardant | bool | True, False | Flame retardant (Category A)
| fire_resistant | bool | True, False | fire resistant
| low_smoke | bool | True, False | Low smoke emission
| low_toxicity | bool | True, False | Low toxicity of combustion products
| halogen_free | bool | True, False | Halogen-free polymer compound
| cold_resistant | bool | True, False | Cold resistance
| uv_resistant | bool | True, False | Lifetime UV resistance
| oil_resistant | bool | True, False | Long-term hydrocarbon resistance
| chemical_resistant | bool | True, False | Chemical resistance
| rated_voltage_v | int | 300; 500; 660 | Rated AC voltage (V)
Derived Features | total_conductors | core_groups × group_type | 4х2; четыре пары 4х3; четыре тройки | Total number of conductors
| copper_area_mm2 | total_conductors × cross_section_mm2 | 4х2х1,0; 8 мм2 | Total conductor cross-sectional area